## Hoja1
Ridesourcing
6 | Lr | Average trip length of the ridesourcing vehicle. | km
1.67 | βr | Wait time value of a ridesourcing vehicle. | USD/h
2.7 | ϒr | Vehicle travel time value of a ridesourced vehicle. | USD/h
1.03 | Фr | Monetary value of other service factors of a ridesourced vehicle. | USD/h
1.7 | cr | Average cost per hour of one ridesourcing driver. | USD/h
5.75 | δ | Opportunity cost across drivers | USD
30000 | Nrp | Number of potential ridesourcing drivers. | veh/h
Taxis
6.6 | Lx | Average length of journey of the taxi vehicle. | km
5.05 | βx | Waiting time value of a taxi vehicle. | USD/h
2.7 | ϒx | Vehicle travel time value of a taxi. | USD/h
1.58 | ρx | Access time value of a taxi. | USD/h
0.017 | Accx | Average walking time to wait for a taxi. | h
3.6 | cx | Fixed cost of operating a taxi. | USD/h
23000 | Nx | Number of taxis operating by hour. | veh/h
6.02 | Fx | Average fare of taxi service. | USD
Public transport
7.2 | Lb | Average length of trip of the vehicle of public transport. | km
5.05 | βb | Value of the waiting time of a bus. | USD/h
2.7 | ϒb | Vehicle travel time value of a bus | USD/h
4.78 | ρb | Access time value of a bus | USD/h
5 | Accb | Average walking time to the public transport stop | min
12.36 | cb | Average cost of public transport. | USD/h-bus
3.34 | μ | Passenger boarding and alighting time | s/pax
1.2 | ao | Bus acceleration rate | m/s2
1.2 | a1 | Bus deceleration rate. | m/s2
16 | Lroute | Length of the route. | km
6.1 | toc | Time to open and close doors. | s
30 | tq | Queue delay. | s
3 | Є | Bus equivalence factor
25 | fb | Public transport frequency. | bus/h
0.97 | Fb | Average fare of public transport service. | USD
90 | Ktp | Capacity of a bus | pax/bus
General
30 | vl | Free-flow speed. | km/h
3760 | L | Total length of the road network. | km
5 | l | Average length occupied by a vehicle. | m
Demand and Utility
ax | 80254
ar | 51173
ab | 401016
bx | 10125.8
br | 8487.87
bb | 328.92
exr | 484.19
exb | 6031.14
erb | 8487.87
Ax | 21.02
Ar | 17.56
Ab | 20.58
Bx | 2e-05
Br | 9e-05
Bb | 4e-05
Exr | 2e-05
Exb | 3e-05
Erb | 3e-05

## Hoja2
Transporte público
7.2 | Ltp | longitud promedio de un viaje de transporte público (km)
0.000927 | μ | tiempo de subida y bajada de un pasajero (h/pax)
4.32 | ao | tasa de aceleración del bus (km/h)
4.32 | a1 | tasa de desaceleración del bus (km/h)
16 | Lruta | largo de la ruta (km)
0.00169 | toc | tiempo de abrir y cerrar puertas del bus (h)
0.00833 | tq | demora en cola (h)
0.33333 | Fi | tasa de ocupación de transporte público
90 | Ktp | capacidad de un vehículo de transporte público (pax/bus)
4903 | βtp | valor del tiempo de espera del transporte público (CLP/hr)
2626 | ϒtp | valor del tiempo de viaje en vehículo de transporte público (CLP/hr)
4642 | ρtp | valor del tiempo de acceso a un vehículo de transporte público
0.083 | Acctp | tiempo de acceso al transporte público (h)
3 | Є | factor de equivalencia del bus
14863.04 | ctp | costo promedio de transporte público (CLP/hr - bus)
10 | S | número de paraderos en una ruta
Parámetros de análisis
| Nt | Número de taxis
| Ft | Tarifa de taxi
| δmin | Costo mínimo de oportunidad del conductor de ridesourcing
| δmax | Costo máximo de oportunidad del conductor de ridesourcing
| Nrp | Número de vehículos de ridesourcing potenciales
| a | Demanda potencial
| Ftp | Tarifa de trasnporte público
| ftplinea | Frecuencia de una línea de transporte público
| No. Líneas | Número de líneas de transporte público
| Nautos | Número de vehículos privados